## Sheet1
SUBMERSIBLE MOTOR FLOW VELOCITY CALCULATOR
INPUT DATA
D1 Casing ID (inches) | 8 | 0.66667 | convert inches to feet
D2 Motor OD (inches) | 6 | 0.5 | convert inches to feet
Flow (GPM) | 150 | 2.5 | convert seconds to minutes
|  | 0 | convert PSI to feet
CALCULATED RESULTS |  | 0 | convert inches to feet
|  | 0 | convert inches to feet
Effective Flow Area (sqare inches) | 21.9912 |  | convert inches to feet
Effective Flow ID (inches) | 5.2915 | 1.1417 | convert inches to gal / foot
Flow Velocity (ft/sec) | 2.1884 | 1.2493 | convert to pump down gallons
Friction Loss (per foot of motor length) | 0.0036108
Notes:
Friction loss is in feet of water & assumes smooth steel (HW=140)
21.9912
5.2915
2.1884
0.0036108
D1
D2